## Bill of Materials-CAN2XG
Designator | Description | Value | Manufacturer Part Number | Footprint | Case/Package | Quantity
C1, C2, C6, C7, C11, C13 | CAP CER 4.7uF 50V X7R 0603 | 4.7uF |  | CAP-0603 | 0603 | 6 | https://www.mouser.in/ProductDetail/KYOCERA-AVX/KGM15CR51E475KT?qs=Jm2GQyTW%2FbixQyNI34FoPQ%3D%3D
C3, C4, C5, C8, C10, C12, C14, C16, C17, C19, C21, C23, C29, C31 | CAP CER 100nF 25V 0603 , CAP CER 100nF 25V 0603, CAP CER 100nF 25V 0603 , CAP CER 100nF 25V X7R 0603 | 100nF |  | CAP-0603 | 0603 | 14 | https://www.mouser.in/ProductDetail/KEMET/C0603R104K3RACTU?qs=ty6qhqyUUEtJwegZBOYfPg%3D%3D
C9, C20, C24, C28, C32, C36, C37 | CAP CER 10uF 25V 0603 , CAP CER 10uF 25V 0603 | 10uF |  | CAP-0603 | 0603 | 7 | https://www.mouser.in/ProductDetail/TAIYO-YUDEN/MLAST168BB5106MTNA01?qs=tlsG%2FOw5FFgokU6W0VBUCw%3D%3D
C15 | 220uF 50V 10x10.5mm SMD Electrolytic Capacitor https://www.sunrom.com/p/220uf-50v-10x105mm-smd-electrolytic-capacitor | 220uF |  | C200uF 10x10.2 |  | 1 | https://www.sunrom.com/p/220uf-50v-10x105mm-smd-electrolytic-capacitor
C18 | 100uF 16V (107C B3528) Tantalum | 100uF |  | C100uF |  | 1 | https://www.sunrom.com/p/100uf-16v-107c-b3528-tantalum
C22, C30 | CAP CER 0.33uF 10V 0603 | 0.33uF |  | CAP-0603 | 0603 | 2 | https://www.mouser.in/ProductDetail/KYOCERA-AVX/06035C334KAT2A?qs=%252BdQmOuGyFcFl6Xc6UpmR5g%3D%3D
C25, C33 | CAP CER 4.7nF 50V X7R 0603 | 4.7nF |  | CAP-0603 | 0603 | 2 | https://www.mouser.in/ProductDetail/Murata-Electronics/GRM1885C1H472JA01D?qs=e4Xae8FWUKn%2FMRcWxYvfaQ%3D%3D
C26, C27, C34, C35 | CAP CER 10PF 50V X7R 0402 | 10pF |  | CAPC0402 | 0402 | 4 | https://www.mouser.in/ProductDetail/TAIYO-YUDEN/MBASU105SCH100CFNA01?qs=HFfMDpzxxd1UuuPel66MeQ%3D%3D
D1, D4 | DO214 SMD Version of 1N4007 Forward Current: 1A Max Repititive Reverse Voltage: 1000 V Max RMS Voltage: 700V Max DC Blocking Voltage: 1000V, DO214 SMD Version of 1N4007 Forward Current: 1A Max Repititive Reverse Voltage: 1000 V Max RMS Voltage: 700V Max DC Blocking Voltage: 1000V |  | 1N4007 | DO214 |  | 2 | https://www.ktron.in/product/m7-diode-sma/
D2, D5 | DO214 SMD Version of 1N4007 Forward Current: 1A Max Repititive Reverse Voltage: 1000 V Max RMS Voltage: 700V Max DC Blocking Voltage: 1000V Max instantaneous forward voltage: 1.1 V , [NoValue] |  |  | DO214 |  | 2 | https://www.ktron.in/product/m7-diode-sma/
D3 | Schottky Diodes & Rectifiers 3.0 Amp 40 Volt |  | SS34-E3/57T | DO214 |  | 1 | https://www.ktron.in/product/ss34-diode-smb/
J1 | Header, 12-Pin |  |  | HDR1X12 |  | 1
J2 | CONN RCPT USB2.0 MINI B SMD R/A |  | 1734035-2 | 1734035-2USB |  | 1 | https://www.sunrom.com/p/usb-mini-b-smd-connector
L1 | LED RED CLEAR 0603 SMD |  | IN-S63ATR | LEDRED0603 |  | 1 | https://www.ktron.in/product/smd-red-led-0603/
L2 | LED BLUE CLEAR 0603 SMD |  | IN-S63AT5B | LEDBLUE0603 | 0603 | 1 | https://www.sunrom.com/p/blue-smd-led-0603
L3 | LED ORANGE CLEAR 0603 SMD |  |  | LEDRED0603 |  | 1 | https://www.sunrom.com/p/orange-smd-led-0603
L4 | LED GREEN CLEAR 0603 SMD |  | IN-S63AT5G | LEDGREEN0603 |  | 1 | https://www.ktron.in/product/smd-green-led-0603-package/
L5 | LED YELLOW CLEAR 0603 SMD |  | IN-S63AT5Y | LEDRED0603 |  | 1 | https://www.ktron.in/product/smd-yellow-led-0603/
L6 | 68uH | 68uH |  | IND-WE-PD 1050-10X10X5MM |  | 1 | https://robu.in/product/cdrh104r-68%ce%bch-power-inductor-pack-of-5/
Q1, Q2, Q3, Q4 | TRANS NPN 40V 0.6A SOT23-3 |  | MMBT2222ALT1G | SOT95P245X93-3N | SOT-23-3 | 4 | https://www.ktron.in/product/mmbt2222a-transistor-2n2222a-smd-sot-23/
R1, R2, R7, R9, R12, R16, R17 | Thick Film Resistor - 1K, 1%, 0603, Thick Film Resistor - 1K ohm, 1%, 0603 | 1K |  | RESC1608X55X30ML15T15 | 0603 | 7 | https://www.mouser.in/ProductDetail/ROHM-Semiconductor/ESR03EZPJ102?qs=DyUWGjl%252BcVvjMuV%252BzioV7Q%3D%3D
R3, R23 | Thick Film Resistor - 10Kohm, 1%, 0603, Thick Film Resistor - 10K, 1%, 0603 | 10K |  | RESC1608X55X30ML15T15 | 0603 | 2 | https://www.mouser.in/ProductDetail/Vishay-Dale/CRCW060310K0FKEI?qs=sGAEpiMZZMtlubZbdhIBIHFHA%252BLjIXrexE6X%2Fz%252Bm29E%3D
R4, R6, R8, R18, R20, R21 | Thick Film Resistor - 15Kohm, 1%, 0603 | 15K |  | RESC1608X55X30ML15T15 | 0603 | 6 | https://www.mouser.in/ProductDetail/Vishay/M55342K12B15E0RS2?qs=ZgpRcFxYeYoQBTxE9CI2MA%3D%3D
R5, R10, R11, R13, R14, R15, R19, R22, R26, R27 | Thick Film Resistor - 4K7 ohm, 1%, 0603, Thick Film Resistor - 4K7, 1%, 0603, Thick Film Resistor - 4K7ohm, 1%, 0603 | 4K7 |  | RESC1608X55X30ML15T15 | 0603 | 10 | https://www.mouser.in/ProductDetail/Vishay-Dale/RCS06034K70FKEA?qs=NKmfXavxMaxcaMGLC8ehbA%3D%3D
R24 | Thick Film Resistor - 10K, 1%, 0603 | 10K |  | RESC1608X55X30ML15T15 |  | 1 | https://www.mouser.in/ProductDetail/Vishay-Dale/CRCW060310K0FKEI?qs=sGAEpiMZZMtlubZbdhIBIHFHA%252BLjIXrexE6X%2Fz%252Bm29E%3D
R25, R28 | Thick Film Resistor - 1M, 1%, 0603 | 1M |  | RESC1608X55X30ML15T15 | 0603 | 2 | https://www.mouser.in/ProductDetail/TE-Connectivity-Holsworthy/CPF0603B1M0E?qs=sGAEpiMZZMtlubZbdhIBIEX5hvMajGPGqueGdDlTIPE%3D
R29, R30 | Thick Film Resistor - 12K ohm, 1%, 0603 | 12K |  | RESC1608X55X30ML15T15 | 0603 | 2 | https://www.mouser.in/ProductDetail/Panasonic/ERA-3ARB123V?qs=sGAEpiMZZMtlubZbdhIBIJiMSTY83nT4K61bsSktVuM%3D
R31, R44, R45, R46, R47, R58, R59, R60 | Thick Film Resistor - 10K, 1%, 0603 | 10K |  | RESC0603 | 0603 | 8 | https://www.mouser.in/ProductDetail/Vishay-Dale/CRCW060310K0FKEI?qs=sGAEpiMZZMtlubZbdhIBIHFHA%252BLjIXrexE6X%2Fz%252Bm29E%3D
R32, R48 | Thick Film Resistor - 3K, 1%, 0603 | 3K |  | RESC0603 | 0603 | 2 | https://www.mouser.in/ProductDetail/Panasonic/ERA-3AED302V?qs=sGAEpiMZZMtlubZbdhIBINnjttWTECnXIy3VY1QcamE%3D
R33, R49 | Thick Film Resistor - 33K, 1%, 0603 | 33K |  | RESC0603 | 0603 | 2 | https://www.mouser.in/ProductDetail/Vishay-Dale/TNPW060333K0BEEA?qs=sGAEpiMZZMtlubZbdhIBIGMqrp59BFlFdVENzDpF6xo%3D
R34, R43, R50, R57 | Thick Film Resistor - 60.4R, 1%, 0603 | 60.4R |  | RESC0603 | 0603 | 4 | https://www.mouser.in/ProductDetail/Panasonic/ERJ-3RED60R4V?qs=KTDjhDDUMAlkU83j%2FtcbRg%3D%3D
R36, R37, R38, R39, R40, R41, R42, R52, R53, R54, R55, R56 | Thick Film Resistor - 0R , 1%, 0603 | 0R |  | RESC0603 | 0603 | 12 | https://www.mouser.in/ProductDetail/Vishay-Dale/CRCW06030000Z0EI?qs=%252B6g0mu59x7L7KQG%252Bwwt0jQ%3D%3D
T1, T2 | 2TRANS NPN 30V 0.6A SOT23-3 |  | MMBT2222 | 2N2222 |  | 2 | https://www.ktron.in/product/mmbt2222a-transistor-2n2222a-smd-sot-23/
U1 | WiFi Modules (802.11) SMD Module, ESP32-D0WD, 32Mbits SPI 4MB flash, UART mode, PCB antenna |  | ESP32-WROOM-32D(M113DH3200PH3Q0) | Espressif_Systems_ESP32-WROOM-32D_MFG |  | 1 | https://www.ktron.in/product/esp32-wroom-32d/
U2 | LDO Voltage Regulators 800MA LDO LINEAR REG |  | LM1117IMP-3.3/NOPB | SOT223 |  | 1 | https://www.ktron.in/product/ams1117-3-3v-smd/
U3 | USB-to-UART 1-CH 640byte FIFO 3.3V Automotive 28-Pin QFN EP T/R |  | CP2102-GMR | QFN50P500X500X100_HS-29N |  | 1 | https://www.mouser.com/ProductDetail/Silicon-Labs/CP2102-GMR?qs=cNyzPCcHMUWu/iPhR8KQAw%3D%3D
U4 | Switching Voltage Regulators 150 KHZ 3A STEP-DOWN VLTG REG |  | LM2596S-5.0/NOPB | to-263 |  | 1 | https://www.ktron.in/product/lm2596s-5v-ic/
U5, U6 | Automotive system basis chip (SBC) with integrated CAN FD controller & transceiver 20-VQFN -40 to 125 |  | TCAN4550RGYTQ1 | IC_TCAN4550RGYTQ1 |  | 2 | https://www.mouser.com/ProductDetail/Texas-Instruments/TCAN4550RGYTQ1?qs=EBDBlbfErPzsa7gHqkq3tg%3D%3D
X1, X2 | CRYSTAL 40.0000MHZ 10PF SMD |  | TSX-3225 40.0000MF10Y-K3 | Crystal_3225 |  | 2 | https://www.mouser.com/ProductDetail/Epson-Timing/TSX-3225-40.0000MF10Y-K3?qs=f9yNj16SXrLhekqIJRAnCQ%3D%3D
Z1 | Zener Diode 5.1V 500mW 5% Tolerance SMD Equivalent of BZX55C5V1 |  |  | SOD80 | SOD-80-2 | 1 | https://www.ktron.in/product/zener-diode-5v1-500mw-sod-80-2/